## Sheet1
Calculations have an assumption of padding=same built in. With padding=valid, params would be the same, but MACs and Ops would decrease
We're neglecting the ops that constitute the activation function (ReLU) and Max-pooling.
Values in blue are configurable
Model 1 (Standard Convolutions)
| Layer Type | Kernel Size X | Kernel Size Y | Output Size Z(# Units) | Stride x | Stride y | Input Size X | Input Size Y | Inputs Size Z (# Units) | Output Size X | Output Size Y | Params | MACs | Ops
| Input | 32 | 32 | 3 | [5 empty] | 32 | 32 | 0 | 0 | 0
32 | Conv2D | 3 | 3 | 32 | 2 | 2 | 32 | 32 | 3 | 16 | 16 | 896 | 221184 | 450560
| Batch Norm | 3 | 3 | 32 | 2 | 2 | 32 | 32 | 3 | 16 | 16 | 128 | 221184
64 | Conv2D | 3 | 3 | 64 | 2 | 2 | 16 | 16 | 32 | 8 | 8 | 18496 | 1179648 | 2363392
| Batch Norm | 3 | 3 | 64 | 2 | 2 | 16 | 16 | 32 | 8 | 8 | 256 | 1179648
128 | Conv2D | 3 | 3 | 128 | 1 | 1 | 8 | 8 | 64 | 8 | 8 | 73856 | 4718592 | 9445376
| Batch Norm | 3 | 3 | 128 | 1 | 1 | 8 | 8 | 64 | 8 | 8 | 512 | 4718592
128 | Conv2D | 3 | 3 | 128 | 1 | 1 | 8 | 8 | 128 | 8 | 8 | 147584 | 9437184 | 18882560
| Batch Norm | 3 | 3 | 128 | 1 | 1 | 8 | 8 | 128 | 8 | 8 | 512 | 9437184
128 | Conv2D | 3 | 3 | 128 | 1 | 1 | 8 | 8 | 128 | 8 | 8 | 147584 | 9437184 | 18882560
| Batch Norm | 3 | 3 | 128 | 1 | 1 | 8 | 8 | 128 | 8 | 8 | 512 | 9437184
128 | Conv2D | 3 | 3 | 128 | 1 | 1 | 8 | 8 | 128 | 8 | 8 | 147584 | 9437184 | 18882560
| Batch Norm | 3 | 3 | 128 | 1 | 1 | 8 | 8 | 128 | 8 | 8 | 512 | 9437184
128 | Conv2D | 3 | 3 | 128 | 1 | 1 | 8 | 8 | 128 | 8 | 8 | 147584 | 9437184 | 18882560
| Batch Norm | 4 | 4 | 128 | 1 | 1 | 8 | 8 | 128 | 8 | 8 | 512 | 0 | 0
| MaxPooling | 1 | 1 | 128 | 4 | 4 | 8 | 8 | 64 | 2 | 2 | 0 | 0 | 0 | Num Units is not configurable because it operates per input feature map
| Flatten | 1 | 1 | 128 |  |  | 2 | 2 | 128 | 1 | 1 | 0 | 0 | 0
| Dense (FC) |  |  | 128 |  |  | 1 | 1 | 128 | 1 | 1 | 16512 | 16384 | 32896
| Dense (FC) |  |  | 10 |  |  | 1 | 1 | 128 | 1 | 1 | 1290 | 1280 | 2570
| Total | [10 empty] | 704330 | 78316800 | 87825034
Model 2 (Depthwise-Separable Convolutions)
| Layer Type | Kernel Size X | Kernel Size Y | Output Size Z(# Units) | Stride x | Stride y | Input Size X | Input Size Y | Inputs Size Z (# Units) | Output Size X | Output Size Y | Params | MACs | Ops
| Input | 3 | 3 | 32 | [5 empty] | 32 | 32 | 0 | 0 | 0
32 | DepthwiseConv2D | 3 | 3 | 32 | 2 | 2 | 32 | 32 | 32 | 16 | 16 | 320 | 73728 | 155648
| Batch Norm | 1 | 1 | 32 | 2 | 2 | 32 | 32 | 32 | 16 | 16 | 128 | 262144 | 532480
64 | DepthwiseConv2D | 3 | 3 | 64 | 2 | 2 | 16 | 16 | 32 | 8 | 8 | 640 | 36864 | 77824
| Batch Norm | 1 | 1 | 64 | 2 | 2 | 8 | 8 | 64 | 4 | 4 | 4160 | 65536 | 132096
128 | DepthwiseConv2D | 3 | 3 | 128 | 2 | 2 | 4 | 4 | 64 | 2 | 2 | 1280 | 4608 | 9728
| Batch Norm | 1 | 1 | 128 | 2 | 2 | 2 | 2 | 128 | 1 | 1 | 16512 | 16384 | 32896
128 | DepthwiseConv2D | 3 | 3 | 128 | 1 | 1 | 1 | 1 | 128 | 1 | 1 | 1280 | 1152 | 2432
| Batch Norm | 1 | 1 | 128 | 1 | 1 | 1 | 1 | 128 | 1 | 1 | 16512 | 16384 | 32896
128 | DepthwiseConv2D | 3 | 3 | 128 | 1 | 1 | 1 | 1 | 128 | 1 | 1 | 1280 | 1152 | 2432
| Batch Norm | 1 | 1 | 128 | 1 | 1 | 1 | 1 | 128 | 1 | 1 | 16512 | 16384 | 32896
128 | DepthwiseConv2D | 3 | 3 | 128 | 1 | 1 | 1 | 1 | 128 | 1 | 1 | 1280 | 1152 | 2432
| Batch Norm | 1 | 1 | 128 | 1 | 1 | 1 | 1 | 128 | 1 | 1 | 16512 | 16384 | 32896
128 | DepthwiseConv2D | 3 | 3 | 128 | 1 | 1 | 1 | 1 | 128 | 1 | 1 | 1280 | 1152 | 2432
| Batch Norm | 1 | 1 | 128 | 1 | 1 | 1 | 1 | 128 | 1 | 1 | 16512 | 16384 | 32896
| MaxPooling | 4 | 4 | 128 | 4 | 4 | 4 | 4 | 64 | 1 | 1 | 0 | 0 | 0
| Flatten | 1 | 1 | 128 |  |  | 1 | 1 | 128 | 1 | 1 | 0 | 0 | 0
| Dense (FC) |  |  | 128 |  |  | 1 | 1 | 128 | 1 | 1 | 16512 | 16384 | 32896
| Dense (FC) |  |  | 10 |  |  | 1 | 1 | 128 | 1 | 1 | 1290 | 1280 | 2570
| Total | [10 empty] | 111690 | 473344 | 961802
| Summary: | Notice that while the total parameter counts are similar for the two models, because the FC layer near the end dominates the parameter footprint, the depthwise-separable (DS) model is half as heavy on MACs as the standard conv model. You can also see that the parameter counts on the DS-Conv layers are much lower than their corresponding standard convolutional layers.